## Sheet1
Lifting motor power requirements
Power = work/time
work = force x distance
Force needed to hold 100KG against gravity = 100*9.8N
Therefore power = Height x Weight x 9.8 / Time
Height | 0.6 | m | Power(W) | 29.4 | Power Per | 9.8
Weight | 50 | kg | Power real (W) | 36.75 | Power Per | 12.25
Time | 10
Efficiency | 0.8
Snow blower motors are 20W with 100RPM so could use pulley/chain.
Likely get 1 rev per second under load, so pulley circumference would need to be about 1.5" to move rail ~24" in ~15 seconds
Seat motors are rated at ~14W. RPM is not clear for under load, but estimate about 15RPM, i.e. 1 rev per 3 seconds, so pulley circumference ~4.5"